## Datasheet Specs
Datasheet error values
Sensor | Parameter | Value | Unit | Condition | Source
BMI270 accel | Zero-g offset | ±20 | mg | TA=25°C, nominal VDD, soldered, over life time | BMI270 datasheet BST-BMI270-DS000-08, Table 2, p.12
BMI270 accel | Zero-g offset temperature drift | ±0.25 | mg/K | full TA range | BMI270 datasheet BST-BMI270-DS000-08, Table 2, p.12
BMI270 accel | Sensitivity error | ±0.4 | % | TA=25°C, ±8 g range | BMI270 datasheet BST-BMI270-DS000-08, Table 2, p.12
BMI270 accel | Sensitivity temperature drift | 0.004 | %/K | full TA range | BMI270 datasheet BST-BMI270-DS000-08, Table 2, p.12
BMI270 accel | Output noise density | 0.16 | mg/√Hz | normal mode, ±8 g | BMI270 datasheet BST-BMI270-DS000-08, Table 2, p.12
BMI270 accel | Cross-axis sensitivity | 1 | % | between any two axes | BMI270 datasheet BST-BMI270-DS000-08, Table 2, p.13
BMI270 accel | Sensitivity | 4096 | LSB/g | ±8 g range | BMI270 datasheet BST-BMI270-DS000-08, Table 2, p.12
BMI270 gyro | Zero-rate offset | ±0.5 | °/s | TA=25°C, nominal VDD | BMI270 datasheet BST-BMI270-DS000-08, Table 3, p.14
BMI270 gyro | Zero-rate offset temperature drift | ±0.015 | °/s/K | nominal VDD | BMI270 datasheet BST-BMI270-DS000-08, Table 3, p.14
BMI270 gyro | Sensitivity error | ±2 | % | TA=25°C | BMI270 datasheet BST-BMI270-DS000-08, Table 3, p.14
BMI270 gyro | Output noise density | 0.007 | °/s/√Hz | performance mode | BMI270 datasheet BST-BMI270-DS000-08, Table 3, p.14
BMI270 gyro | Output noise density | 0.010 | °/s/√Hz | normal mode | BMI270 datasheet BST-BMI270-DS000-08, Table 3, p.14
BMI270 gyro | Cross-axis sensitivity | 0.2 | % |  | BMI270 datasheet BST-BMI270-DS000-08, Table 3, p.15
BMI270 gyro | Sensitivity | 16.4 | LSB/(°/s) | ±2000 °/s range | BMI270 datasheet BST-BMI270-DS000-08, Table 3, p.14
IIS2MDC | Offset | ±60 | mG | with offset cancellation | IIS2MDC datasheet DocID030986 Rev 1, Table 3, p.9
IIS2MDC | Offset temperature drift | ±0.3 | mG/°C | with offset cancellation | IIS2MDC datasheet DocID030986 Rev 1, Table 3, p.9
IIS2MDC | Sensitivity | 1.5 (±7 %) | mG/LSB | after factory trim | IIS2MDC datasheet DocID030986 Rev 1, Table 3, p.9
IIS2MDC | Sensitivity temperature drift | ±0.03 | %/°C |  | IIS2MDC datasheet DocID030986 Rev 1, Table 3, p.9
IIS2MDC | RMS noise | 3 typ, 4.6 max | mG | high-resolution, LPF or OFF_CANC on | IIS2MDC datasheet DocID030986 Rev 1, Table 3, p.9
IIS2MDC | RMS noise, LPF off | 4.5 | mG | high-resolution, BW = ODR/2 | IIS2MDC datasheet DocID030986 Rev 1, Table 10, p.16
IIS2MDC | RMS noise, LPF on | 3 | mG | high-resolution, BW = ODR/4 | IIS2MDC datasheet DocID030986 Rev 1, Table 10, p.16
IIS2MDC | Dynamic range | ±49.152 | gauss |  | IIS2MDC datasheet DocID030986 Rev 1, Table 3, p.9

## Sensor Settings
Register settings used in the sketches
Sensor | Register | Address | Field | Value | What it does | Source
IIS2MDC | CFG_REG_A | 0x60 | bit 7 COMP_TEMP_EN | 1 | Temperature compensation. Chip corrects its readings for temperature. Datasheet footnote: must be set to 1. | IIS2MDC datasheet DocID030986 Rev 1, Table 24, p.30
IIS2MDC | CFG_REG_A | 0x60 | bit 4 LP | 0 | High-resolution mode (lower noise) instead of low-power. | IIS2MDC datasheet DocID030986 Rev 1, Table 24, p.30
IIS2MDC | CFG_REG_A | 0x60 | bits 3:2 ODR | 10 | Output data rate 50 Hz. | IIS2MDC datasheet DocID030986 Rev 1, Table 25, p.30
IIS2MDC | CFG_REG_A | 0x60 | bits 1:0 MD | 00 | Continuous measurement mode. | IIS2MDC datasheet DocID030986 Rev 1, Table 26, p.30
IIS2MDC | CFG_REG_B | 0x61 | bit 1 OFF_CANC | 1 | Offset cancellation. Removes the sensor's own zero-field offset (not hard-iron from nearby parts). Offset and noise specs assume it is on. | IIS2MDC datasheet DocID030986 Rev 1, Table 28, p.31
IIS2MDC | CFG_REG_B | 0x61 | bit 0 LPF | 1 | Low-pass filter. Bandwidth ODR/4 = 12.5 Hz instead of ODR/2. Noise 3 mG instead of 4.5 mG. | IIS2MDC datasheet DocID030986 Rev 1, Tables 28-29 p.31, Table 10 p.16
IIS2MDC | CFG_REG_C | 0x62 | bit 4 BDU | 1 | Block data update. Low and high bytes of an axis always come from the same sample, so no torn readings. | IIS2MDC datasheet DocID030986 Rev 1, Table 31, p.32
BMI270 | PWR_CONF | 0x7C | adv_power_save | 0 | Advanced power save off. Needed for config upload and normal access. | BMI270 datasheet BST-BMI270-DS000-08, section 4.4
BMI270 | INIT_CTRL / INIT_DATA | 0x59 / 0x5E | config upload | 8192 bytes | Bosch config file uploaded, then INTERNAL_STATUS checked for 0x01. | BMI270 datasheet BST-BMI270-DS000-08, section 4.4, p.26
BMI270 | PWR_CTRL | 0x7D | acc_en, gyr_en, temp_en | 0x0E | Accel, gyro and temperature sensor on. | BMI270 datasheet BST-BMI270-DS000-08, performance mode example, p.22
BMI270 | ACC_CONF | 0x40 | odr, bwp, filter_perf | 0xA8 | Accel 100 Hz, normal filter, filter_perf on. | BMI270 datasheet BST-BMI270-DS000-08, performance mode example, p.22
BMI270 | GYR_CONF | 0x42 | odr, bwp, noise_perf, filter_perf | 0xE9 | Gyro 200 Hz, normal filter, noise and filter performance on. | BMI270 datasheet BST-BMI270-DS000-08, performance mode example, p.22
BMI270 | PWR_CONF | 0x7C | adv_power_save | 0x02 | Power save stays off after setup. | BMI270 datasheet BST-BMI270-DS000-08, performance mode example, p.22

## Measured vs Spec
Measured values vs datasheet (board still)
Blue = measured or datasheet input. Yellow = assumed filter bandwidth, edit if needed. Black = formula.
Sensor | Channel | Measured mean | Unit | Datasheet limit (±) | Within spec? | Data source
BMI270 gyro | X bias | 0.111 | °/s | 0.5 | Yes | run2.csv, 37 s
BMI270 gyro | Y bias | 0.06 | °/s | 0.5 | Yes | run2.csv, 37 s
BMI270 gyro | Z bias | -0.055 | °/s | 0.5 | Yes | run2.csv, 37 s
BMI270 accel | ¦a¦ − 1 g | -0.205 | mg | 20 | Yes | run2.csv, 37 s (offset + scale at one pose)
Noise: expected rms = noise density × √(bandwidth)
Sensor | Channel | Measured sd | Unit | Noise density | Assumed bandwidth (Hz) | Expected rms | Measured / expected | Data source
BMI270 gyro | X | 0.119 | °/s | 0.007 | 75 | 0.060622 | 1.963 | run2.csv
BMI270 gyro | Y | 0.065 | °/s | 0.007 | 75 | 0.060622 | 1.0722 | run2.csv
BMI270 gyro | Z | 0.061 | °/s | 0.007 | 75 | 0.060622 | 1.0062 | run2.csv
BMI270 accel | X | 0.9 | mg | 0.16 | 40 | 1.0119 | 0.88939 | run2.csv (limited by 0.001 g print step)
BMI270 accel | Y | 1.4 | mg | 0.16 | 40 | 1.0119 | 1.3835 | run2.csv (limited by 0.001 g print step)
BMI270 accel | Z | 1 | mg | 0.16 | 40 | 1.0119 | 0.98821 | run2.csv (limited by 0.001 g print step)
Magnetometer noise: datasheet gives rms directly
Sensor | Channel | Measured sd | Unit | Datasheet typ | Datasheet max | Within max? | Measured / typ | Data source
IIS2MDC | X | 3.56 | mG | 3 | 4.6 | Yes | 1.1867 | mag1.csv, 40 s, 50 Hz
IIS2MDC | Y | 3.23 | mG | 3 | 4.6 | Yes | 1.0767 | mag1.csv, 40 s, 50 Hz
IIS2MDC | Z | 3.11 | mG | 3 | 4.6 | Yes | 1.0367 | mag1.csv, 40 s, 50 Hz
Other magnetometer readings (no datasheet limit, uncalibrated)
Sensor | Channel | Mean | Unit | sd |  |  |  | Data source
IIS2MDC | ¦B¦ | 252.1 | mG | 3.12 |  |  |  | mag1.csv
IIS2MDC | Raw heading | 119.66 | deg | 0.855 |  |  |  | mag1.csv
Note on F11: Approximate 3 dB bandwidth for the ODR and filter used (gyro 200 Hz ODR normal filter ~75 Hz, accel 100 Hz ODR normal filter ~40 Hz). Estimate, not a datasheet value from this table.

## Notes
Notes
Raw heading | heading = atan2(Y, X) in degrees, from the magnetometer X and Y readings with the board flat. Raw = no hard/soft-iron calibration and no tilt correction, so it is not a true bearing. Useful only for jitter and drift with the board still.
Offset cancellation (IIS2MDC) | Removes the sensor's own zero-field offset. The datasheet points to AN5080 for details; as far as we know it uses set/reset pulses and averages out the offset. It does not remove hard-iron offsets from nearby parts.
Expected noise | Datasheet gives BMI270 noise as density (per √Hz). Expected rms ≈ density × √(bandwidth). Bandwidths on the 'Measured vs Spec' sheet are approximate, so treat the result as a ballpark, not a hard limit.
Measurement setup | Arduino Uno, 3.3 V supply, I2C 100 kHz. BMI270 at 0x68 (SDO to GND), IIS2MDC at 0x1E. BMI270 sketch printed at about 5 Hz (accel 3 decimals g, gyro 2 decimals °/s). IIS2MDC sketch printed at 50 Hz.